## SB V's UV Costing Model
SOLVENT-BASED V'S UV COATINGS - PIPE & TUBE
Michael Kelly Allied PhotoChemical, Inc. mkelly@alliedphotochemical.com Mobile: 248-515-9240
DIRECTIONS FOR USE
Please enter the following information: | Entered Data | Measurement
Enter in Outside Diameter of Tube: | 2 | Inches Diameter
Target Coating Thickness: | 0.5 | Mils Thick
Cost of Solvent-Based / Gallon: | 16.5 | Dollars
Percent Solids of Solvent-Based | 21% | Percentage
Cost of UV Coating / Gallon: | 65 | Dollars
FUNCTIONAL PIPE COATING MODEL
Linear Foot Comparison: | 2 | Inches Diameter
Target Coating Thickness | 0.5 | Mils Thick
Description | Solvent-based | UV
Coating cost per gallon | 16.5 | 65
Percent Solids | 21% | 100%
Percent Solvent | 79% | 0%
Coverage at 1 mil - Square Feet | 336.84 | 1604
Coverage at 1 mil - Square Inches | 48504.96 | 230976
Diameter of Pipe (inches) | 6.2832 | 6.2832
Linear inches per gallon | 7719.8107 | 36761.0032
Linear feet per gallon @ 1 mils thick | 643.3176 | 3063.4169
Linear feet per gallon @ specified coating thickness | 1286.6351 | 6126.8339
Cost per linear foot coated specificed inch diameter pipe | 0.012824 | 0.010609
OTHER COST SAVINGS TO CONSIDER
Additional Benefits | Dollars Savings | Comments
No VOC's - Minimal Reporting
No HAP's - Minimal Reporting
No Solvent adders
Much better ASTM-B117 Salt Performance
Significant floor space savings - Square Foot
Minimal clean up activities
Oven Cost Savings - Utilities Savings
On-Site Inventory - Significantly less
Less internal handling costs
Less transportation costs
Humidity issues
LED Energy Savings